## Worksheet 1
Name | No. of sim. | Years | Climate input | Tillage | Residue treatment | Fertilizer | Manure | LU dataset | Description
SP_CRU SP_GCM | 5 | 7000 | CRU TS 4.03/ HadGEM2_ES, GFDL-ESM2M, IPSL-CM5A-LR, MIROC5 Repeated 1901–1930 | No LU | No LU | No LU | No LU | No LU | 7000 years of PNV spin-up until 1509 to compute a prehistoric dynamic SOC equilibrium
SPLU_CRU SPLU_GCM | 5 | 390 | CRU TS 4.03/ HadGEM2_ES, GFDL-ESM2M, IPSL-CM5A-LR, MIROC5 Repeated 1901–1930 | First-year values of Porwollik et al. (2019) | First-year values of MADRaT | First-year values of LUH2v2 | First-year values of Zhang et al. (2017) | LUH2v2 (Hurtt et al., 2020) | 390 years of spin-up until 1900 to compute the effects of LU history, which is used as the starting point for all simulations
h_PNV | 1 | 1901–2018 | CRU TS 4.03 1901–2018 | No LU | No LU | No LU | No LU | No LU | PNV run until 2018 (with 390 years of spin-up for better comparability to LU runs), starting from SP_CRU
h_dLU | 2 | 1700–2018 | CRU TS 4.03, from 1700–1900 repeated 1901–1930, 1901–2018 afterward | Porwollik et al. (2019) | MADRaT (Dietrich et al., 2020) | LUH2v2 (Hurtt et al., 2020) | Zhang et al. (2017) | LUH2v2 (Hurtt et al., 2020) | Historical run with dynamic LU, starting from SPLU_CRU
h_cLU | 2 | 1700–2018 | CRU TS 4.03, from 1700–1900 repeated 1901–1930, 1901–2018 afterward | Porwollik et al. (2019); static at 2005 level | MADRaT (Dietrich et al., 2020); static at 2005 level | LUH2v2 (Hurtt et al., 2020); static at 2005 level | Zhang et al. (2017); static at 2005 level | LUH2v2 (Hurtt et al., 2020); static at 2005 level | Historical run with constant land use (with 390 years of spin-up as in SPLU_CRU, but with the land use pattern of 2005), starting from SP_CRU
h_GCM | 4 | 1901–2005 | HadGEM2_ES, GFDL-ESM2M, IPSL-CM5A-LR, MIROC5 | Porwollik et al. (2019) | MADRaT (Dietrich et al., 2020) | LUH2v2 (Hurtt et al., 2020) | Zhang et al. (2017) | LUH2v2 (Hurtt et al., 2020) | CMIP5 historical scenario runs used, starting from SPLU_GCM
T_R_26/85 NT_R_26/85 T_NR_26/85 NT_NR_26/85 | 64 | 2006–2099 | RCP2.6/RCP8.5 HadGEM2_ES, GFDL-ESM2M, IPSL-CM5A-LR, MIROC5 | tillage/no till | Residues retained/residues removed | LUH2v2 (Hurtt et al., 2020); static at 2005 level | Zhang et al. (2017); static at 2005 level | LUH2v2 (Hurtt et al., 2020); static at 2005 level | CMIP5 future runs with different management options, starting from h_GCM
TRc05_26 TRc05_85 | 16 | 2006–2099 | RCP2.6/RCP8.5 HadGEM2_ES, GFDL-ESM2M, IPSL-CM5A-LR, MIROC5 | Porwollik et al. (2019); static at 2005 level | MADRaT (Dietrich et al., 2020); static at 2005 level | LUH2v2 (Hurtt et al., 2020); static at 2005 level | Zhang et al. (2017); static at 2005 level | LUH2v2 (Hurtt et al., 2020); static at 2005 level | CMIP5 future runs with tillage and residue management constant at 2005 level, starting from h_GCM