## Worksheet 1
Symbol | Parameter | Unit | Value | Reference
ama | Macroalgae carbon specific shading area | m2 kgC−1 | 11.1
d | Distance between the cultivating ropes | m | 10
Rerosion | Individual erosion rate | % d−1 | 0.01
Iopt | Optimum light intensity for macroalgae growth | W m−2 | 180
NO3 | Nitrate concentration | µmol l−1 | Model calculation
PO4 | Phosphate concentration | µmol l−1 | Model calculation
KN | Half-saturation constant for nitrogen uptake | µmol l−1 | 2
KP | Half-saturation constant for phosphorus uptake | µmol l−1 | 0.1
kw | Coefficient of light attenuation through water | m−1 | 0.04
kc | Coefficient of light attenuation through phytoplankton | m−1 (mmol m−3) | 0.047
Mma | Thickness of MOS macroalgae canopy | m | 10
MRC:N | Molar C:N ratio of macroalgal biomass | – | 20
MRP:N | Molar P:N ratio of macroalgal biomass | – | 0.05
MRC:P | Molar C:P ratio of macroalgal biomass | – | 400 | Calculated
MRDW:WW | Ratio of DW to WW of macroalgal biomass | – | 0.1 (values reported:0.05∼0.2)
MRC:DW | Carbon content of dried macroalgal biomass | % | 30
MRN:DW | Nitrogen content of dried macroalgal biomass | - | 0.16
Rmax20 | Maximum respiration rate at 20 ∘C | % d−1 | 1.5
r | Empirical coefficient for macroalgae respiration | d−1 | 1.047
Seed | Initial macroalgal biomass (per kilometer cultivating line) | kgC km−1 | 2.5
Initial macroalgal biomass (concentration of N) | mmol N m−3 | 0.02 | Calculated
Tb | e−folding temperature of biological rates | ∘C | 15.56
Topt | Optimum temperature for growth | ∘C | 20 (values reported: 13–30)
Tmax | Upper temperature limit above which growth ceases | ∘C | 35
Tmin | Bottom temperature limit below which growth ceases | ∘C | 0
umax | Maximum growth rate | d−1 | 0.2
w | Areal mean artificial upwelling rate | cm d−1 | 1
Ymax | Maximum yield of macroalgal biomass on MOS | tDW km−2 | 3300
ψma | Zooplankton grazing preference on macroalgae | – | 1×10-4
μma0 | Remineralization rate of sunk macroalgal biomass at 0 ∘C | % d−1 | 7