## Worksheet 1
Extreme event | Definition in | Impact models
River floods | Daily river flow within a pixel greater than 100-year return flow during pre-industrial times. | CLM45, H08, JULES-W1, LPJmL, MPI-HM, ORCHIDEE, PCR-GLOBWB, WaterGAP2
Heatwaves | Occurrence in entire pixel when the Heat Wave Magnitude Index daily (HWMId) recorded that year exceeds the 99th percentile of the HWMId during pre-industrial times. define HWMId as the annual maximum magnitude of heatwaves, whereby a heatwave consists of a minimum of three consecutive days with temperatures above the daily threshold between 1981 and 2010. | HWMId99 (directly diagnosed from GCMs)
Droughts | Drop in soil water content below the 2.5th percentile of the distribution during pre-industrial times considering periods longer than 6 months. Here, data on monthly soil moisture at different soil layer depths (as close as possible to 100 cm) depending on the impact model were used (See Text S2 in ). | CLM45, H08, JULES-W1, LPJmL, MPI-HM, ORCHIDEE, PCR-GLOBWB, WaterGAP2
Crop failures | Drop in crop yield below the 2.5th percentile of the distribution during pre-industrial times. | GEPIC, LPJmL, PEPIC
Wildfires | Total annual burnt area | CARAIB, LPJ-GUESS, LPJmL, ORCHIDEE, VISIT
Tropical cyclones | Exposure to hurricane-induced winds (wind speed ≥64 kn) sustained for at least 1 min during the year. | KE-TG-meanfield