## Worksheet 1
Parameters of the AMOC model
V0 | 3×1017 m3 | Total volume of the basin
Vn | 3×1015 m3 | Volume of the northern box
Vs | 9×1015 m3 | Volume of the southern box
A | 1×1014 m2 | Horizontal area of the Atlantic pycnocline
LxA | 1×107 m | Zonal extent of the Atlantic Ocean at its southern end
Ly | 1×106 m | Meridional extent of the frontal region of the Southern Ocean
LxS | 3×107 m | Zonal extent of the Southern Ocean
τ | 0.1 Nm−2 | Average zonal wind stress amplitude
AGM | 1700 m2 s−1 | Eddy diffusivity
fS | -10-4 s−1 | Coriolis parameter
ρ0 | 1027.5 kg m−3 | Reference density
κ | 10−5 m2 s−1 | Vertical diffusivity
S0 | 35 psu | Reference salinity
T0 | 5 K | Reference temperature
Tn | 5 K | Temperature of the northern box
Tts | 10 K | Temperature of the box “ts”
η | 3×104 m s−1 | Hydraulic constant
α | 2×10-4 K−1 | Thermal expansion coefficient
β | 8×10-4 psu−1 | Haline contraction coefficient
rs | 1×107 m3 s−1 | Transport by the southern subtropical gyre
rn | 5×106 m3 s−1 | Transport by the northern subtropical gyre
Es | 0.17×106 m3 s−1 | Symmetric freshwater flux