## Worksheet 1
Name | Minimum | Maximum | Reference | Description | Units
AKN | 0.06 | 0.28 | 0.126 | Strength of the turbulent mixing | –
ALPHAT | 0.5 | 3 | 1.13 | Strength of the turbulent mixing for temperature (Prandtl number) | –
ALD | 0.5 | 3 | 1.18 | Strength of the turbulent kinetic energy dissipation | –
ALMAVE | 0 | 30 | 10 | Lower bound of the mixing length | m
AGREF | −0.5 | −0.01 | −0.36 | Parameter in the boundary-layer-top entrainment parameterization | –
AGRE1 | 0 | 10 | 5.5 | Parameter in the boundary-layer-top entrainment parameterization | –
AGRE2 | 0 | 10 | 0 | Parameter in the boundary-layer-top entrainment parameterization | –
RAUTEFR | 0.5×10-3 | 1×10-2 | 1×10-3 | Inverse timescale for liquid autoconversion | s−1
RQLCR | 0.5×10-4 | 1×10-3 | 2×10-4 | Critical liquid water content for liquid autoconversion | kg kg−1
RAUTEFS | 0.5×10-3 | 1×10-2 | 5.2×10-3 | Inverse timescale for ice autoconversion | s−1
RQICRMIN | 0.1×10-5 | 0.1×10-7 | 0.1×10-6 | Critical ice content for ice autoconversion at low negative temperatures | kg kg−1
RQICRMAX | 0.05×10-4 | 1×10-4 | 0.21×10-4 | Critical ice content for ice autoconversion at high negative temperatures | kg kg−1
TFVL | 0.001 | 0.2 | 0.02 | Falling speed of cloud water droplets | m s−1
TFVI | 0.001 | 0.2 | 0.04 | Falling speed of cloud ice crystals | m s−1
TFVR | 0.1 | 6 | 3 | Falling speed of rain | m s−1
TFVS | 0.1 | 6 | 0.6 | Falling speed of snow | m s−1
RKDN | 3×10-5 | 7×10-5 | 5×10-5 | Minimum drag for the convective updraft vertical velocity | Pa−1
RKDX | 8×10-5 | 6×10-4 | 1×10-4 | Maximum drag for the convective updraft vertical velocity | Pa−1
TENTR | 2×10-6 | 1×10-5 | 4×10-6 | Minimum turbulent entrainment in the convective updraft | Pa−1
TENTRX | 3×10-5 | 1×10-4 | 6×10-5 | Maximum turbulent entrainment in the convective updraft | Pa−1
VVN | −1 | −5 | −2 | Critical convective updraft vertical velocity for maximum entrainment and drag | Pa s−1
VVX | −25 | −50 | −35 | Critical convective updraft vertical velocity for minimum entrainment and drag | Pa s−1
ALFX | 0.01 | 0.1 | 0.04 | Maximum convective updraft area fraction | –
FNEBC | 0 | 20 | 10 | Parameter for computing the convective cloud fraction | –
RLWINHF_ICE | 0.5 | 1 | 0.9 | Ice cloud heterogeneity coefficient in the longwave spectrum | –
RLWINHF_LIQ | 0.5 | 1 | 0.9 | Liquid cloud heterogeneity coefficient in the longwave spectrum | –
RSWINHF_ICE | 0.5 | 1 | 0.71 | Ice cloud heterogeneity coefficient in the shortwave spectrum | –
RSWINHF_LIQ | 0.5 | 1 | 0.71 | Liquid cloud heterogeneity coefficient in the shortwave spectrum | –
RELFCAPE | 0.2 | 10 | 2 | Parameter used in the convection scheme convective available potential energy closure | –