## Worksheet 1
LCLMC effects | Affected regions | Definition
Local BGP effects | Regions with LCLMCs | LCLMCs influence the local climate via energy, water, and momentum fluxes due to changed land surface properties, such as albedo, leaf area, and roughness.
Nonlocal BGP effects | Regions without LCLMCs | LCLMCs influence remote climate via advection of the altered air mass properties and possible changes in large-scale circulation.
Local BGC effects | Regions with LCLMCs | LCLMCs directly influence the local carbon stocks by changing the local vegetation type or its management.
Nonlocal BGC effects | Regions without LCLMCs | LCLMCs influence remote carbon stocks through climate changes driven by nonlocal BGP effects.