## Worksheet 1
Abbreviation | Meaning | Unit
FDR_DIN | leaching rates of DIN with drainage | g N d−1
FDR_DON | leaching rates of DON with drainage | g N d−1
FRO_DIN | leaching rates of DIN with runoff | g N d−1
FRO_DON | leaching rates of DON with runoff | g N d−1
FRO_PON | erosion rates of PON with runoff | g N d−1
Fsewage_DIN | DIN inflow rates from sewage | g N d−1
Fsewage_DON | DON inflow rates from sewage | g N d−1
Ffastout_H2O | outflow rates of water from fast reservoirs to stream reservoirs | m3 d−1
Ffastout_DIN | outflow rates of DIN from fast reservoirs to stream reservoirs | g N d−1
Ffastout_DON | outflow rates of DON from fast reservoirs to stream reservoirs | g N d−1
Ffastout_PON | outflow rates of PON from fast reservoirs to stream reservoirs | g N d−1
Fslowout_H2O | outflow rates of water from slow reservoirs to stream reservoirs | m3 d−1
Fslowout_DIN | outflow rates of DIN from slow reservoirs to stream reservoirs | g N d−1
Fslowout_DON | outflow rates of DON from slow reservoirs to stream reservoirs | g N d−1
Fstreamout_H2O | outflow rates of H2O to downstream reservoirs | m3 d−1
Fstreamout_DIN | outflow rates of DIN to downstream reservoirs | g N d−1
Fstreamout_DON | outflow rates of DON to downstream reservoirs | g N d−1
Fstreamout_PON | outflow rates of PON to downstream reservoirs | g N d−1
Rfast_DIN | denitrification rates in fast reservoirs | g N d−1
Rfast_DON | decomposition rates of DON in fast reservoirs | g N d−1
Rfast_PON | decomposition rates of PON in fast reservoirs | g N d−1
Rslow_DIN | denitrification rates in slow reservoirs | g N d−1
Rslow_DON | decomposition rates of DON in slow reservoirs | g N d−1
Rstream_DIN | denitrification rates in stream reservoirs | g N d−1
Rstream_DON | decomposition rates of DON in stream reservoirs | g N d−1
Rstream_PON | decomposition rates of PON in stream reservoirs | g N d−1
Sfast_H2O | water stock in fast reservoir | m3
Sfast_DIN | DIN stock in fast reservoir | g N
Sfast_DON | DON stock in fast reservoir | g N
Sfast_PON | PON stock in fast reservoir | g N
Sslow_H2O | water stock in slow reservoir | m3
Sslow_DIN | DIN stock in slow reservoir | g N
Sslow_DON | DON stock in slow reservoir | g N
Sstream_H2O | water stock in stream reservoir | m3
Sstream_DIN | DIN stock in stream reservoir | g N
Sstream_DON | DON stock in stream reservoir | g N
Sstream_PON | PON stock in stream reservoir | g N
TW | water temperature | °C
FT_DIN | dependency of denitrification on temperature | unitless
depth | depth of rivers | m
Q | water discharge | km3 yr−1